## Sheet1
Teralab Geiger Counter Parts List
Ref. | Description | Value | Vendor | Cat. No.
R1 | 0.25W 1% metal film | 12k | RS | 148-758
R2 | Welwyn F43D 5% | 1G5 | See note 2
R3 | 0.25W 1% metal film | 1M2 | Farnell | 336-683
R4 | 300mW 1 turn cermet trimmer | 500k | RS | 187-589
R5 | 0.25W 1% metal film | 22k | RS | 148-815
R6 | 0.25W 1% metal film | 2k7 | RS | 148-607
R7 | 0.25W 1% metal film | 100 | RS | 148-269
R8 | 0.25W 1% metal film | 560k | RS | 149-161
R9 | 0.25W 1% metal film | 100 | RS | 148-269
R10 | 0.25W 1% metal film | 22k | RS | 148-815
R11 | 0.25W 1% metal film | 22k | RS | 148-815
R12 | 1600V 5% metal glaze | 4M7 | RS | 176-7912
R13 | 0.25W 1% metal film | 150k | RS | 149-026
R14 | 0.25W 1% metal film | 120k | RS | 148-994
R15 | 0.25W 1% metal film | 1M2 | Farnell | 336-683
R16 | 0.25W 1% metal film | 1M2 | Farnell | 336-683
R17 | 0.25W 1% metal film | 100k | RS | 148-972
R18 | 0.25W 1% metal film | 33k | RS | 148-859
R19 | 0.25W 1% metal film | 12k | RS | 148-758
C1 | 100V 2% ceramic disc | 1n | RS | 127-149
C2 | 100V 2% ceramic disc | 100p | RS | 167-0852
C3 | 100V 5% polyester | 22n | RS | 298-0043
C4 | 1kV ceramic disc | 220p | RS | 118-729
C5 | 1kV ceramic disc | 220p | RS | 118-729
C6 | 630V 5% polyester film | 220n | RS | 298-0374
C7 | 35V 20% electrolytic | 56u | RS | 315-0681
C8 | 63V 5% polyester | 470n | RS | 298-0015
C9 | 100V 2% ceramic disc | 18p | RS | 167-0436
C10 | 100V 2% ceramic disc | 18p | RS | 167-0436
C11 | 100V 5% polyester | 10n | RS | 298-0021
T1 | RM6/F9 (see note 1) |  | RS | 231-8713
D1 | BY127 |  | See note 3
D2 | BY127 |  | See note 3
D3 | BY127 |  | See note 3
TR1 | BC109C |  | See note 4
TR2 | BC109C |  | See note 4
TR3 | BC109C |  | See note 4
IC1 | 74HC00 quad NAND gate |  | RS | 301-224
IC2 | CA3140E op-amp |  | RS | 308-130
IC3 | CA3140E op-amp |  | RS | 308-130
IC4 | 74HC4538 dual monostable |  | RS | 631-187
IC5 | UA78L05 5V regulator |  | RS | 810-295
GM | ZP1320 GM Tube |  | Centronic | ZP1320
LS1 | PCB mounting sounder |  | RS | 228-1532
Note 1 | The primary consists of 20 turns of 0.26mm enamelled copper wire, centre tapped.
The secondary is 360 turns of 0.14mm enamelled copper wire.
Note 2 | Alternative is a Meggitt HB01 500M in series with a HB01 1G. RS catalogue
numbers 296-0645 and 296-0667.
Note 3 | Alternative is the BY228 RS catalogue number 185-2650.
Note 4 | A possible alternative is the ZTX689B RS catalogue number 263-920.