## Sheet1
Teralab Automatic Test Unit Component List
REF | PART REF | MAKER | DESCRIPTION | VALUE | NOTE
C1 |  |  | 20% 16V tantalum capacitor | 10U
C2 |  |  | 2% 100V low K ceramic plate capacitor | 22P
C3 |  |  | 2% 100V low K ceramic plate capacitor | 22P
C4 |  |  | 10% 63V ceramic multilayer capacitor | 100N
C5 |  |  | 10% 63V ceramic multilayer capacitor | 100N
C6 |  |  | 20% 16V tantalum capacitor | 220U
C7 | 2222 680 | BCC | 10% 63V ceramic multilayer capacitor | 100N
C8 | 2222 680 | BCC | 10% 63V ceramic multilayer capacitor | 100N
C9 |  |  | 10% 63V ceramic multilayer capacitor | 100N
C10 |  |  | 20% 16V tantalum capacitor | 10U
C11 |  |  | 20% 16V tantalum capacitor | 10U
C12 |  |  | 20% 16V tantalum capacitor | 10U
C13 |  |  | 20% 16V tantalum capacitor | 10U
D1 | 1N4148 |  | 150mA 75V silicon diode
D2 | 1N4148 |  | 150mA 75V silicon diode |  | 1
IC1 | 8031AH | Intel | 8 bit microcontroller
IC2 | 74HC373N |  | Octal D-type transparent latch
IC3 | 27C256 | Intel | 32768 x 8 bit CMOS EPROM
IC4 | MAX232CPE | Maxim | RS232 driver
IC5 | 74HC138N |  | 3 to 8 line decoder
IC6 | MAX6225 | Maxim | Precision 2.5V reference
IC7 | 74HC259N |  | 8-bit addressable latch
IC8 | MAX541BCPA | Maxim | Serial 16 bit DAC |  | 1
IC9 | OP07CN |  | Operational amplifier |  | 1
PL1 |  |  | 25 way 'D' plug
R1 | MRS25 | B.C.C. | 1% 0.6W 50ppm MF resistor | 10K
R2 | MRS25 | B.C.C. | 1% 0.6W 50ppm MF resistor | 18K | 1
RL1 |  |  | Reed relay with 12V 850R coil |  | 1
TR1 | BC182 |  | NPN bipolar transistor |  | 1
X1 |  |  | Crystal | 11.0592MHZ
NOTE 1: Circuit repeated 8 times, so 8 of these are required.